## Sheet1
ith | name | opexp | ker | [7 empty] | data | [6 empty] | time[us]
[7 empty] | pad |  |  |  | in |  |  | out
|  |  | w | h | st | dil | l | r | t | b | ich | w | h | och | w | h
- | - | - | [14 empty] | - | - | bar: w to out h
0 | post_0_0_conv_yuv2rgb | conv_yuv2rgb | -1 | -1 | -1 |  | 0 | 0 | 0 | 0 | 2 | 640 | 480 | 3 | 640 | 480 |  | 243
1 | post_0_1_resize_hwc | resize_hwc | -1 | -1 | -1 |  | 0 | 0 | 0 | 0 | 3 | 640 | 480 | 3 | 224 | 224 |  | 896
2 | post_0_1_imagescaler | imagescaler | -1 | -1 | -1 |  | 0 | 0 | 0 | 0 | 3 | 224 | 224 | 3 | 224 | 224 |  | 61
0 | input.4 | Conv>Relu | 7 | 7 | 2 | 1 | 3 | 3 | 3 | 3 | 3 | 224 | 224 | 64 | 112 | 112 |  | 2839
1 | input.8 | MaxPool | 3 | 3 | 2 | -1 | 1 | 1 | 1 | 1 | 64 | 112 | 112 | 64 | 56 | 56 |  | 1255
2 | input.16 | Conv>Relu | 3 | 3 | 1 | 1 | 1 | 1 | 1 | 1 | 64 | 56 | 56 | 64 | 56 | 56 |  | 531
3 | onnx::Add_198 | Conv | 3 | 3 | 1 | 1 | 1 | 1 | 1 | 1 | 64 | 56 | 56 | 64 | 56 | 56 |  | 531
4 | onnx::Relu_132 | Add>Relu | 1 | 1 | 1 | -1 | 0 | 0 | 0 | 0 | 64 | 56 | 56 | 64 | 56 | 56 |  | 377
5 | input.32 | Conv>Relu | 3 | 3 | 1 | 1 | 1 | 1 | 1 | 1 | 64 | 56 | 56 | 64 | 56 | 56 |  | 531
6 | onnx::Add_204 | Conv | 3 | 3 | 1 | 1 | 1 | 1 | 1 | 1 | 64 | 56 | 56 | 64 | 56 | 56 |  | 531
7 | onnx::Relu_139 | Add>Relu | 1 | 1 | 1 | -1 | 0 | 0 | 0 | 0 | 64 | 56 | 56 | 64 | 56 | 56 |  | 377
8 | input.48 | Conv>Relu | 3 | 3 | 2 | 1 | 1 | 1 | 1 | 1 | 64 | 56 | 56 | 128 | 28 | 28 |  | 285
9 | onnx::Add_210 | Conv | 3 | 3 | 1 | 1 | 1 | 1 | 1 | 1 | 128 | 28 | 28 | 128 | 28 | 28 |  | 520
10 | onnx::Add_213 | Conv | 1 | 1 | 2 | 1 | 0 | 0 | 0 | 0 | 64 | 56 | 56 | 128 | 28 | 28 |  | 95
11 | onnx::Relu_148 | Add>Relu | 1 | 1 | 1 | -1 | 0 | 0 | 0 | 0 | 128 | 28 | 28 | 128 | 28 | 28 |  | 189
12 | input.68 | Conv>Relu | 3 | 3 | 1 | 1 | 1 | 1 | 1 | 1 | 128 | 28 | 28 | 128 | 28 | 28 |  | 520
13 | onnx::Add_219 | Conv | 3 | 3 | 1 | 1 | 1 | 1 | 1 | 1 | 128 | 28 | 28 | 128 | 28 | 28 |  | 520
14 | onnx::Relu_155 | Add>Relu | 1 | 1 | 1 | -1 | 0 | 0 | 0 | 0 | 128 | 28 | 28 | 128 | 28 | 28 |  | 189
15 | input.84 | Conv>Relu | 3 | 3 | 2 | 1 | 1 | 1 | 1 | 1 | 128 | 28 | 28 | 256 | 14 | 14 |  | 278
16 | onnx::Add_225 | Conv | 3 | 3 | 1 | 1 | 1 | 1 | 1 | 1 | 256 | 14 | 14 | 256 | 14 | 14 |  | 518
17 | onnx::Add_228 | Conv | 1 | 1 | 2 | 1 | 0 | 0 | 0 | 0 | 128 | 28 | 28 | 256 | 14 | 14 |  | 33
18 | onnx::Relu_164 | Add>Relu | 1 | 1 | 1 | -1 | 0 | 0 | 0 | 0 | 256 | 14 | 14 | 256 | 14 | 14 |  | 95
19 | input.104 | Conv>Relu | 3 | 3 | 1 | 1 | 1 | 1 | 1 | 1 | 256 | 14 | 14 | 256 | 14 | 14 |  | 518
20 | onnx::Add_234 | Conv | 3 | 3 | 1 | 1 | 1 | 1 | 1 | 1 | 256 | 14 | 14 | 256 | 14 | 14 |  | 518
21 | onnx::Relu_171 | Add>Relu | 1 | 1 | 1 | -1 | 0 | 0 | 0 | 0 | 256 | 14 | 14 | 256 | 14 | 14 |  | 95
22 | input.120 | Conv>Relu | 3 | 3 | 2 | 1 | 1 | 1 | 1 | 1 | 256 | 14 | 14 | 512 | 7 | 7 |  | 687
23 | onnx::Add_240 | Conv | 3 | 3 | 1 | 1 | 1 | 1 | 1 | 1 | 512 | 7 | 7 | 512 | 7 | 7 |  | 1475
24 | onnx::Add_243 | Conv | 1 | 1 | 2 | 1 | 0 | 0 | 0 | 0 | 256 | 14 | 14 | 512 | 7 | 7 |  | 83
25 | onnx::Relu_180 | Add>Relu | 1 | 1 | 1 | -1 | 0 | 0 | 0 | 0 | 512 | 7 | 7 | 512 | 7 | 7 |  | 48
26 | input.140 | Conv>Relu | 3 | 3 | 1 | 1 | 1 | 1 | 1 | 1 | 512 | 7 | 7 | 512 | 7 | 7 |  | 1447
27 | onnx::Add_249 | Conv | 3 | 3 | 1 | 1 | 1 | 1 | 1 | 1 | 512 | 7 | 7 | 512 | 7 | 7 |  | 1475
28 | onnx::Relu_187 | Add>Relu | 1 | 1 | 1 | -1 | 0 | 0 | 0 | 0 | 512 | 7 | 7 | 512 | 7 | 7 |  | 48
29 | onnx::Flatten_189 | GlobalAveragePool | 7 | 7 | 1 | -1 | 0 | 0 | 0 | 0 | 512 | 7 | 7 | 512 | 1 | 1 |  | 15
30 | output | Conv | 1 | 1 | 1 | 1 | 0 | 0 | 0 | 0 | 512 | 1 | 1 | 18 | 1 | 1 |  | 2
34 | post_0_0_softmax | softmax | -1 | -1 | -1 |  | 0 | 0 | 0 | 0 | 18 | 1 | 1 | 18 | 1 | 1 |  | 1
35 | Total | [16 empty] | 17810
Calculated with DRP-AI running 400MHz
Not considering bus congestion outside of DRP-AI Accelerator.
Not considering memory bandwidth outside of DRP-AI Accelerator.
The value may be changed without prior notice.